## محطه2.2 تمشيط
مروحه radial | rotary filter | pre filter | .37 kw motor | .55 kw motor | gear box of cleaning | pre filter wall belt | pre filter belt | rotary filter belt | rotary filter wall belt | gear box chain | rotary filter clothing | pre filter clothing | event | correction | date
سير LW3450 |  |  | M2=61n.m p1=.37kw I=40 n2=34 rpm CLPG680(.17liter) fB=1.4 motor=1405rpm | M2=48n.m p1=.55kw I=40 n2=69 rpm CLPG680(.17liter) fB=1.7 |  | Sealing tape Type 2128= L=6250 s.n= 0008.4250N | Flat belt Type 2128 =L=4970 s.n=0087.9902E | 24/2x6260 D2500 s.n=22011 | 80x7820 =D2500 s.n=0008.3863N | 10/6x3370 D2500 s.n=0008.3823N | Thick=10mm D=2.5m l=7870 W=1700mm S.N=22061 | D=2128 mm mech=60 mech.inch2
تم التشحيم
تم التشحيم

## محطه2.1 تمشيط
مروحه radial | rotary filter | pre filter | .37 kw motor | .55 kw motor | gear box of cleaning | pre filter wall belt | pre filter belt | rotary filter belt | rotary filter wall belt | gear box chain | rotary filter clothing | pre filter clothing | event | correction | date
|  |  | M2=61n.m p1=.37kw I=40 n2=34 rpm CLPG680(.17liter) fB=1.4 motor=1405rpm | M2=48n.m p1=.55kw I=40 n2=69 rpm CLPG680(.17liter) fB=1.7 |  | Sealing tape Type 2128= L=6250 s.n= 0008.4250N | Flat belt Type 2128 =L=4970 s.n=0087.9902E | 24/2x6260 D2500 s.n=22011 | 80x7820 =D2500 s.n=0008.3863N | 10/6x3370 D2500 s.n=0008.3823N | Thick=10mm D=2.5m l=7870 W=1700mm S.N=22061 | D=2128 mm mech=60 mech.inch2

## محطه 1 تنظيف
مروحه radial | rotary filter | pre filter | .37 kw motor | .55 kw motor | gear box of cleaning | pre filter wall belt | pre filter belt | LDF wall belt | rotary filter belt | gear box chain | rotary filter clothing | خرطوم شفط | pre filter clothing | event | correction | date
|  |  | M2=61n.m p1=.37kw I=40 n2=34 rpm CLPG680(.17liter) fB=1.4 motor=1405rpm | M2=48n.m p1=.55kw I=40 n2=69 rpm CLPG680(.17liter) fB=1.7 | تم تغير جير بوكس بتاريخ24/11/2025 | Sealing tape Type 2432= L=7190 s.n=30862 | Flat belt Type 2432 =L=5900 s.n=0087.9904E | 80x9380 =D3000 s.n=0008.3864N | 24/2x7265 =D3000 s.n=22012 | V-belt 10/6x3960= D3000 s.n= 0008.3824N | Thick=10mm D=3m l=9440 W=1700mm S.N=22062 | Spiral hose D100x2500 | D=2432 mm

## محطه 1 ترطيب
center fugal pump | elements | sprayer | tube | axial fan1 | axial fan 2 | event | correction | servised by | date
motor_1=18.5kw _2=2940rpm _3=DE _6309ZC4 _4=Greese(UNIREX N3) Amount(13g) _5=T.amb(40 to 60) _6=durayion(2300 to 9000) _7=Imax=38A pump_1=Q(118.8M3/h) _2=P(16 to 120 bar) _3=impeller .dia(6.97 in) _4=2940 rpm | 140 | 160 | 20

## محطه 1كرد
مروحه radial | rotary filter | pre filter | .37 kw motor | .55 kw motor | gear box of cleaning | pre filter wall belt | pre filter belt | LDF wall belt | rotary filter belt | gear box chain | rotary filter clothing | pre filter clothing | event | correction | date
|  |  | M2=61n.m p1=.37kw I=40 n2=34 rpm CLPG680(.17liter) fB=1.4 motor=1405rpm | M2=48n.m p1=.55kw I=40 n2=69 rpm CLPG680(.17liter) fB=1.7 |  | Sealing tape Type 2128= L=6250 s.n= 0008.4250N | Flat belt Type 2128 =L=4970 s.n=0087.9902E | 80x9380 =D3000 s.n=0008.3864N | 24/2x7265 =D3000 s.n=22012 | 24/2x7265 =D3000 s.n=22012 | Thick=10mm D=3m l=9440 W=1700mm S.N=22062 Air volume (max.) [m3/h] 300 000 Dust concentration [mg/m 3] 0 – 80 Static pressure [Pa] 250 – 400 | D=2128 mm mech=60 mech.inch2

## محطه2 كرد
مروحه radial | rotary filter | pre filter | .37 kw motor | .55 kw motor | gear box of cleaning | LDF wall belt | pre filter belt | rotary filter belt | pre filter wall belt | gear box chain | rotary filter clothing | pre filter clothing | event | correction | date
|  |  | M2=61n.m p1=.37kw I=40 n2=34 rpm CLPG680(.17liter) fB=1.4 motor=1405rpm | M2=48n.m p1=.55kw I=40 n2=69 rpm CLPG680(.17liter) fB=1.7 |  | 80x9380 =D3000 s.n=0008.3864N | Flat belt Type 2128 =L=4970 s.n=0087.9902E | 24/2x7265 =D3000 s.n=22012 | Sealing tape Type 2128= L=6250 s.n= 0008.4250N | 24/2x7265 =D3000 s.n=22012 | Thick=10mm D=3m l=9440 W=1700mm S.N=22062 | D=2128 mm mech=60 mech.inch2
تم تغير جير بوكس بتاريخ24/11/2025

## محطه 2 ترطيب
center fugal pump | elements | sprayer | axial fan1 | axial fan 2
motor=1_(v=400,i=53,kw=30,hz=50) 2_2955 rpm 3_Bearing(6212_2Z C3) pump_1=Q(244.3 M3/h) _2=P(16 to 120 bar) _3=impeller .dia(6.93 in) _4=2955 rpm _5=29.6 | 210 | 160 | 20

## محطه2.3برم
axial fan 1 | axial fan 2 | axial fan 3 | rotary filter | pre filter | .37 kw motor | .55 kw motor | gear box of cleaning | LDF wall belt | rotary filter belt | gear box chain | rotary filter clothing | event | correction | فني صيانه | date
[5 empty] | M2=61n.m p1=.37kw I=40 n2=34 rpm CLPG680(.17liter) fB=1.4 motor=1405rpm | M2=48n.m p1=.55kw I=40 n2=69 rpm CLPG680(.17liter) fB=1.7 |  | 80x9380 =D3000 s.n=0008.3864N | 24/2x7265 =D3000 s.n=22012 | 24/2x7265 =D3000 s.n=22012 | Thick=5mm D=3m l=9440 W=1700mm S.N=22059

## محطه3.1 غزل
axial fan 1 | axial fan 2 | axial fan 3 | rotary filter | pre filter | .37 kw motor | .55 kw motor | gear box of cleaning | rotary filter belt | gear box chain | rotary filter clothing | event | correction | date
تم تركيب مروحه 1ترطيب بواسطه م.اندرو بتاريخ26/11/2825 |  |  |  |  | M2=61n.m p1=.37kw I=40 n2=34 rpm CLPG680(.17liter) fB=1.4 motor=1405rpm | M2=48n.m p1=.55kw I=40 n2=69 rpm CLPG680(.17liter) fB=1.7 |  |  |  | Thick=5mm D=3m l=9440 W=1700mm S.N=22059

## محطه3.1 ترطيب
center fugal pump | elements | sprayer | tube | axial fan1 | axial fan 2
motor=1_(v=400,i=65,kw=37,hz=50) 2_2955 rpm 3_Bearing(6212_2Z C3) pump_1=Q(284.8 M3/h) _2=P(16 to 120 bar) _3=impeller .dia(7.13 in) _4=2955 rpm _5=H(33.5) | 280 | 320 | 40

## محطه3.2 غزل
axial fan 1 | axial fan 2 | axial fan 3 | rotary filter | pre filter | .37 kw motor | .55 kw motor | gear box of cleaning | pre filter belt | rotary filter belt | gear box chain | rotary filter clothing | event | correction | date
Supply air fan 1 ,size(1600/24),power(37kw),amb(67),n(1000rpm),cap=(160000m3/h), pressure=(630pa) | Return air fan,size(1600/22),p=45kw,amp=82,n=1000rpm,cap=160000m3/h, pressure=675pa | Suction fan,p=4kw,amp=7.3,n=3000rpm,cap=1500m3/h, pressure=4500pa |  |  | M2=61n.m p1=.37kw I=40 n2=34 rpm CLPG680(.17liter) fB=1.4 motor=1405rpm | M2=48n.m p1=.55kw I=40 n2=69 rpm CLPG680(.17liter) fB=1.7 | تم تغير جير بوكس رقم 5 بتاريخ29/11/2025 |  |  |  | Thick=5mm D=3m l=9440 W=1700mm S.N=22059

## محطه3.2 ترطيب
center fugal pump | elements | sprayer | tube | axial fan1 | axial fan 2
motor=1_(v=400,i=65,kw=37,hz=50) 2_2955 rpm 3_Bearing(6212_2Z C3) pump_1=Q(284.8 M3/h) _2=P(16 to 120 bar) _3=impeller .dia(7.13 in) _4=2955 rpm _5=H(33.5) | 280 | 320 | 40

## محطه4 تدوير
axial fan 1 | axial fan 2 | axial fan 3 | rotary filter | pre filter | .37 kw motor | .55 kw motor | gear box of cleaning | pre filter belt | rotary filter belt | gear box chain | rotary filter clothing | event | correction | date
[5 empty] | M2=61n.m p1=.37kw I=40 n2=34 rpm CLPG680(.17liter) fB=1.4 motor=1405rpm | M2=48n.m p1=.55kw I=40 n2=69 rpm CLPG680(.17liter) fB=1.7 |  |  |  |  | Thick=5mm D=3m l=9440 W=1700mm S.N=22059

## محطه4 ترطيب
center fugal pump | elements | sprayer | tube | axial fan1 | axial fan2 | axial fan3
motor=1_(v=400,i=65,kw=37,hz=50) 2_2955 rpm 3_Bearing(6212_2Z C3) pump_1=Q(284.8 M3/h) _2=P(16 to 120 bar) _3=impeller .dia(7.13 in) _4=2955 rpm _5=H(33.5) | 220 | 240 | 30

## المكبس
مكبس العوادم | مكبس تمشيط | cilo 1 | cilo 2 | cilo 3 | cilo 4 | cilo 5 | جهاز تراب | مكبس اليدوي
جنزير الفايبر سبرياتور انقطع وتم استبداله والاحتياطي بتاريخ9/11/2025 |  | راجع بري فلتر تنظيف -1-راجع سحب اول وتاني وملفات | راجع بري فلتر كرد1.2 clu,clx | راجع فلاتس الكرد | راجع تقليع التمشيط والبرم | راجع الغزل
انذار جهاز إطفاء الحرائق الخاص بالسايلو ولم يوجد حريق بتاريخ24/12/2025

## محطه التحليه
axial pump1 | axial pump2 | tank1 | tank2 | rizen1 | rezen2
HZ=50,V=380,Imax=12A,N=2920rpm) | HZ=50,V=380,Imax=12A,N=2920rpm)

## كمبروسور
comprossor1 | comprossor2 | comprossor3 | comprossor4 | spare part | drier1 | drier2 | drier3 | event | correction | servised by | date
CSDX 175 P=90 kw Temp=45 bar=8.5 n=2980 rpm phases=3 HZ=50 v=400 I=179 | CSDX 175 P=90 kw Temp=45 bar=8.5 n=2980 rpm phases=3 HZ=50 v=400 I=179 | DSDX 305 P=160 kw Temp=45 bar=8.5 n=1491 rpm phases=3 HZ=50 v=400 I=307 | DSDX 305 P=160 kw Temp=45 bar=8.5 n=1491 rpm phases=3 HZ=50 v=400 I=307 | فلتر هواء كبير=4E0304 فلتر زيت (كبيروصغير)=6.4693 فاصل زيت كبير=6.4273 شحم كيزر=63234 زيت كيزر=S_46*900132.00020 فلتر هواءصغير=4E0302 فلتر مجفف قبل=901531 فلتر مجفف بعد=901511 فاصل زيت صغير=63623 | تم تنظيف دراير وتفريغ مياه خزان بتاريخ24/11/2025 م.رافت
تم عمل صيانه 4000س بواسطه م رأفت بتاريخ23/12/2025 |  | تم عمل صيانه 4000ساعه بواسطه م.رافت بتاريخ 17/11/2025 | تم تشغيل كمبروسر بعد تغير ميكانيكل سيل بتاريخ 10/11/2025
تم تغير انفرتر قديم بواسطه م.رأفت بتاريخ13/1/2026 |  |  | تم زياره من توكيل وعمل إصلاحات وتم تشغيل وجاري متابعه بتاريخ20/12/2025
تم اعاده صيانه للكمبروسور بواسطه تيم كيزر وتم تشغيل ومتابعه بتاريخ23/12/2025